## Sheet1
Belbruno Trajectory & Propulsion Capabilities Analysis | [5 empty] | Universe Constants
Developed by Ethan Chew (shinen.chew@gmail.com) for Alpha CubeSat GT-2 Propulsion Report on 2/5/16 | [5 empty] | g_0 | 9.8 | m/s^2 | For I_sp, Surface of Earth gravitational acceleration.
Belbruno Trajectory Definition | [5 empty] | ACS Vehicle Definitions |  |  | Notes
From LEO-4Mkm |  |  | Notes |  |  | Vehicle Mass | 14 | kg | Per the competition requirements on maximum vehicle wet mass.
Vp | 3200 | m/s | Gray indicates provision by Launch Vehicle. |  |  | Max Accel Limit | 9.8 | m/s^2 | Per the structural limitation of the ACS vehicle deployables for in-space manuevers.
LEO-4Mkm Leg Flight Time | 166 | days
From 4Mkm-Lunar Intercept
DeltaV(ra) | 12 | m/s | Black indicates provision by ACS Vehicle.
Entry to Lunar Orbit
DeltaV1(rp(M)) | 0 | m/s | Initial Entry into Lunar Orbit.
DeltaV2(rp(M)) | 118 | m/s | Shaping of Lunar Orbit to meet NASA CubeQuest Competition Requirements.
4Mkm-Lunar Orbit Leg Flight Time | 149 | days
Contingency
DeltaV(Corr) | 50 | m/s | Reservation for correction maneuvers.
Total DeltaV | 180 | m/s | Required of ACS Vehicle.
Total Flight Time | 315 | days
Propulsion System Requirements
For Propulsion Systems Operating at Maximum Thrust Limit
Propulsion System | Baseline Hybrid Propulsion System, 3” Diameter | Phase 4 CAT (P4-50) Ambipolar Thruster |  | Tethers Unlimited HYDROS Thruster | Busek BIT-1 Ion Thruster
Propellant | N2O-40% Aluminized Paraffin | Iodine | Water | Water | Iodine
Thruster Quantity | 1 | 1 | 1 | 1 | 4
I_sp | 200 | 506 | 1623 | 300 | 1200 | s
Vehicle m_0 | 14 | 14 | 14 | 14 | 14 | kg
From 4Mkm-Lunar Intercept
Impulse(ra) | 168 | 168 | 168 | 168 | 168 | N-s
Maneuver Total Max Thrust | 137.2 | 0.00272 | 0.00044 | 0.8 | 0.0004 | N
Maneuver Individual Max Thrust | 137.2 | 0.00272 | 0.00044 | 0.8 | 0.0001 | N
TimeThrust(ra) | 1.2245 | 61764.7059 | 381818.1818 | 210 | 420000 | s
Mass Propellant Used | 0.085714 | 0.033879 | 0.010562 | 0.057143 | 0.014286 | kg
Vehicle End Mass | 13.9143 | 13.9661 | 13.9894 | 13.9429 | 13.9857 | kg
% Leg Time | 8.538e-06% | 0.4306% | 2.662% | 0.001464% | 2.928%
Entry to Lunar Orbit
Impulse1(rp(M)) | 0 | 0 | 0 | 0 | 0 | N-s
Maneuver Total Max Thrust | 136.36 | 0.00272 | 0.00044 | 0.8 | 0.0004 | N
Maneuver Individual Max Thrust | 136.36 | 0.00272 | 0.00044 | 0.8 | 0.0001 | N
TimeThrust1(rp(M)) | 0 | 0 | 0 | 0 | 0 | s
Mass Propellant Used | 0 | 0 | 0 | 0 | 0 | kg
Vehicle End Mass | 13.9143 | 13.9661 | 13.9894 | 13.9429 | 13.9857 | kg
Impulse2(rp(M)) | 1641.8857 | 1648.0023 | 1650.7536 | 1645.2571 | 1650.3143 | N-s
Maneuver Total Max Thrust | 136.36 | 0.00272 | 0.00044 | 0.8 | 0.0004 | N
Maneuver Individual Max Thrust | 136.36 | 0.00272 | 0.00044 | 0.8 | 0.0001 | N
TimeThrust2(rp(M)) | 12.0408 | 605883.1833 | 3751712.7974 | 2056.5714 | 4125785.7143 | s
Mass Propellant Used | 0.8377 | 0.33234 | 0.10379 | 0.55961 | 0.14033 | kg
Vehicle End Mass | 13.0766 | 13.6338 | 13.8857 | 13.3832 | 13.8454 | kg
% Leg Time | 9.353e-05% | 4.706% | 29.14% | 0.01598% | 32.05%
Contingency
Impulse(Corr) | 700 | 700 | 700 | 700 | 700 | N-s
TimeThrust(Corr) | 5.102 | 257352.9412 | 1590909.0909 | 875 | 1750000 | s
Mass Propellant Used | 0.35714 | 0.14116 | 0.04401 | 0.2381 | 0.059524 | kg
Totals
Impulse | 2509.8857 | 2516.0023 | 2518.7536 | 2513.2571 | 2518.3143 | N-s
Mass Propellant Used | 1.2806 | 0.50738 | 0.15836 | 0.85485 | 0.21414 | kg
Burn Time (s) | 18.3673 | 925000.8304 | 5724440.0701 | 3141.5714 | 6295785.7143 | s
Burn Time (days) | 0.00021259 | 10.706 | 66.2551 | 0.036361 | 72.8679 | days
% Total Flight Time | 6.749e-05% | 3.399% | 21.03% | 0.01154% | 23.13%
Volume & Mass Breakdown
O/F Ratio | 3 | N/A | N/A | N/A | N/A
Propellant Density
Oxidizer | 1222 | N/A | N/A | N/A | N/A | kg/m^3
Fuel | 1250 | 4933 | 1000 | 1000 | 4933 | kg/m^3
Propellant Mass
Oxidizer | 0.96042 | N/A | N/A | N/A | N/A | kg
Fuel | 0.32014 | 0.50738 | 0.15836 | 0.85485 | 0.21414 | kg
Propellant Volume
Oxidizer (cm^3) | 785.9374 | N/A | N/A | N/A | N/A | cm^3
Fuel (cm^3) | 256.1108 | 102.8545 | 158.3584 | 854.8494 | 43.4102 | cm^3
Oxidizer (U) | 0.78594 | N/A | N/A | N/A | N/A | U
Fuel (U) | 0.25611 | 0.10285 | 0.15836 | 0.85485 | 0.04341 | U
Total Propellant Volume (cm^3) | 1042.0481 | 102.8545 | 158.3584 | 854.8494 | 43.4102 | cm^3
Total Propellant Volume (U) | 1.042 | 0.10285 | 0.15836 | 0.85485 | 0.04341 | U
Note on A20: Belbruno's recommendations: Use HTSD propulsion or one of sufficient thrust such that the time of burn to impart the required DeltaV to the vehicle does not exceed more than a few minutes and can therefore be a minute fraction of the overall orbital period time. This gives credence to an impulsive DeltaV assumption for analysis.
Note on A52: Correction maneuvers use constant and initial vehicle mass as they can happen any time during the mission. Therefore, most conservative and worst case scenario is used.
Note on B24: Assumed baseline.
Note on B27: AIAA Paper: Design, Optimization, and Launch of a 3” Diameter N2O/Aluminized Paraffin Rocket Anthony McCormick, Eric Hultgren, Martin Lichtman, Jadon Smith, Ryan Sneed, and Shaun Azimi. Stanford University, Stanford, CA, 94305. Page 3.
Note on B31: Red marks the highest thrust possible at 1-g acceleration limit.
Note on B64: AIAA Paper: Design, Optimization, and Launch of a 3” Diameter N2O/Aluminized Paraffin Rocket Anthony McCormick, Eric Hultgren, Martin Lichtman, Jadon Smith, Ryan Sneed, and Shaun Azimi. Stanford University, Stanford, CA, 94305. Optimal per Page 3.
Note on B66: AIAA Paper: Design, Optimization, and Launch of a 3” Diameter N2O/Aluminized Paraffin Rocket Anthony McCormick, Eric Hultgren, Martin Lichtman, Jadon Smith, Ryan Sneed, and Shaun Azimi. Stanford University, Stanford, CA, 94305. Page 3.
Note on B67: AIAA Paper: Design, Optimization, and Launch of a 3” Diameter N2O/Aluminized Paraffin Rocket Anthony McCormick, Eric Hultgren, Martin Lichtman, Jadon Smith, Ryan Sneed, and Shaun Azimi. Stanford University, Stanford, CA, 94305. Page 3.
Note on C24: Specifications on Thrust, propellant and I_sp from Manufacturer's Factsheet.
Note on C67: Assuming solid storage of Iodine. Ref Wikipedia: https://en.wikipedia.org/wiki/Iodine
Note on E24: Specifications on Thrust, propellant and I_sp from Manufacturer's Factsheet.